## Example
Example of a failure cascade:
| 1 Failure mode root | 2 Failure mode | 3 Consequences of the failure mode
rim | too high breaking force | flat | damaged bearing
|  | 1 Failure mode root | 2 Failure mode | 3 Consequences of the failure mode
bearing |  | flat | damaged bearing | hot axle box
|  |  | 1 Failure mode root | 2 Failure mode | 3 Consequences of the failure mode
axle box |  |  | damaged bearing | hot axle box | initial crack in abutment
|  |  |  | 1 Failure mode root | 2 Failure mode | 3 Consequences of the failure mode
abutment |  |  |  | hot axle box | initial crack in abutment | crack in abutment
[5 empty] | 1 Failure mode root | 2 Failure mode | 3 Consequences of the failure mode
abutment |  |  |  |  | initial crack in abutment | crack in abutment | derailment
Definition of failure mode in FMEA: From EN50126_Definition 3.13 "Failure Mode": "The predicted or observed results of a failure cause on a stated item in relation to the operating conditions at the time of the failure". That means that the component is no more available for the function or, equivalently, no more able to afford "the operating conditions" it stands for; consequently, in agreement with this definition, a DEGRADATION in the QUALITY of the component IS NOT a FAILURE. But the approach followed in this Tool is different. In order to give an evaluation of the RPN factor (Risk Priority Number) for each of the different degradated conditions of the component, in this Tool the Effects Analysis is developed also for degradated conditions of the quality of the component with the same approach\procedure as per the REAL failures (in the basic sense of this term in EN50126).

## FMECA
Component: | [7 empty] | Existing System: |  |  |  | Risk - Reduction |  | New System:
|  | Number of defined failures: | 165 |  |  |  |  | Risk Priority Number (RPN) limit for intensive proovings: |  |  | 250 |  |  | Risk Priority Number (RPN) limit for intensive proovings: |  |  | 250
Component level I | Component level II | Component level III | Component level IV | Failure root cause A | Failure B | Direct consequence of the failure C | comments | Severity 1.: B 2.: C | Detectability 1.: B 2.: C & A | Frequency 1.: B 2.: A | Risk priority number | Action | Type | Severity B | Detectability B | Frequency B | Risk priority number | Acceptance of improve-ment
Wheelset | Axle | Abutment (axle) | Abutment (axle) | crack | axle broken in the corresponding section | derailment |  |  |  |  | 0 | [5 empty] | 0
Wheelset | Axle | Abutment (axle) | Abutment (axle) | corrosion | crack | possible propagation in the long term, axle could break in the corresponding section |  |  |  |  | 0 | [5 empty] | 0
Wheelset | Axle | Abutment (axle) | Abutment (axle) | mechanical damage | crack | possible propagation in the long term, axle could break in the corresponding section |  |  |  |  | 0 | [5 empty] | 0
Wheelset | Axle | Abutment (axle) | Abutment (axle) | not reported derailment in the past | crack | possible propagation in the long term, axle could break in the corresponding section |  |  |  |  | 0 | [5 empty] | 0
Wheelset | Axle | Abutment (axle) | Abutment (axle) | Surface roughness | crack | possible propagation in the long term, axle could break in the corresponding section |  |  |  |  | 0 | [5 empty] | 0
Wheelset | Axle | Abutment (axle) | Abutment (axle) | unsufficient geometrical quality (quality of production process) | crack | possible propagation in the long term, axle could break in the corresponding section |  |  |  |  | 0 | [5 empty] | 0
Wheelset | Axle | Abutment (axle) | Abutment (axle) | unsufficient quality of material (quality of production) | crack | possible propagation in the long term, axle could break in the corresponding section |  |  |  |  | 0 | [5 empty] | 0
Wheelset | Axle | Axle | Axle | deformed axle | axle damages without crack | bearing damage (increase dynamic forces) |  |  |  |  | 0 | [5 empty] | 0
Wheelset | Axle | Axle | Axle | unsufficient quality of production | deformed axle | axle damages without crack |  |  |  |  | 0 | [5 empty] | 0
Wheelset | Axle | Axle | Axle | not reported derailment in the past | deformed axle | axle damages without crack |  |  |  |  | 0 | [5 empty] | 0
Wheelset | Axle | Axle | Axle | overloading of the wagon | deformed axle | axle damages without crack |  |  |  |  | 0 | [5 empty] | 0
Wheelset | Axle | Axle | Axle | poor design / layout / calculation basis | crack | possible propagation in the long term, axle could break in the corresponding section |  |  |  |  | 0 | [5 empty] | 0
Wheelset | Axle | Hollow-bore | Hollow-bore | crack | axle broken in the corresponding section | derailment |  |  |  |  | 0 | [5 empty] | 0
Wheelset | Axle | Hollow-bore | Hollow-bore | Surface corrosion | crack | possible propagation in the long term, axle could break in the corresponding section |  |  |  |  | 0 | [5 empty] | 0
Wheelset | Axle | Hollow-bore | Hollow-bore | Surface roughness | crack | possible propagation in the long term, axle could break in the corresponding section |  |  |  |  | 0 | [5 empty] | 0
Wheelset | Axle | Hollow-bore | Hollow-bore | unsufficient quality of material (quality of production) | crack | possible propagation in the long term, axle could break in the corresponding section |  |  |  |  | 0 | [5 empty] | 0
Wheelset | Axle | Hollow-bore | Hollow-bore | unsufficient quality of production process for boring | crack | possible propagation in the long term, axle could break in the corresponding section |  |  |  |  | 0 | [5 empty] | 0
Wheelset | Axle | Journal (axle) | Journal (axle) | crack | axle broken in the corresponding section | derailment |  |  |  |  | 0 | [5 empty] | 0
Wheelset | Axle | Journal (axle) | Journal (axle) | hot axle box | axle broken in the corresponding section | derailment |  |  |  |  | 0 | [5 empty] | 0
Wheelset | Axle | Journal (axle) | Journal (axle) | corrosion | crack | possible propagation in the long term, axle could break in the corresponding section |  |  |  |  | 0 | [5 empty] | 0
Wheelset | Axle | Journal (axle) | Journal (axle) | mechanical damage | crack | possible propagation in the long term, axle could break in the corresponding section |  |  |  |  | 0 | [5 empty] | 0
Wheelset | Axle | Journal (axle) | Journal (axle) | not reported derailment in the past | crack | possible propagation in the long term, axle could break in the corresponding section |  |  |  |  | 0 | [5 empty] | 0
Wheelset | Axle | Journal (axle) | Journal (axle) | Surface roughness | crack | possible propagation in the long term, axle could break in the corresponding section |  |  |  |  | 0 | [5 empty] | 0
Wheelset | Axle | Journal (axle) | Journal (axle) | unsufficient geometrical quality (quality of production process) | crack | possible propagation in the long term, axle could break in the corresponding section |  |  |  |  | 0 | [5 empty] | 0
Wheelset | Axle | Journal (axle) | Journal (axle) | unsufficient quality of material (quality of production) | crack | possible propagation in the long term, axle could break in the corresponding section |  |  |  |  | 0 | [5 empty] | 0
Wheelset | Axle | Seat for brake disc, final drive or traction motor (axle) | Seat for brake disc, final drive or traction motor (axle) | crack | axle broken in the corresponding section | derailment |  |  |  |  | 0 | [5 empty] | 0
Wheelset | Axle | Seat for brake disc, final drive or traction motor (axle) | Seat for brake disc, final drive or traction motor (axle) | circumferential mechanical damage (mounting / dismounting) | crack | possible propagation in the long term, axle could break in the corresponding section |  |  |  |  | 0 | [5 empty] | 0
Wheelset | Axle | Seat for brake disc, final drive or traction motor (axle) | Seat for brake disc, final drive or traction motor (axle) | corrosion | crack | possible propagation in the long term, axle could break in the corresponding section |  |  |  |  | 0 | [5 empty] | 0
Wheelset | Axle | Seat for brake disc, final drive or traction motor (axle) | Seat for brake disc, final drive or traction motor (axle) | overloading of the wagon | crack | possible propagation in the long term, axle could break in the corresponding section |  |  |  |  | 0 | [5 empty] | 0
Wheelset | Axle | Seat for brake disc, final drive or traction motor (axle) | Seat for brake disc, final drive or traction motor (axle) | unsufficient geometrical quality (quality of production process) | crack | possible propagation in the long term, axle could break in the corresponding section |  |  |  |  | 0 | [5 empty] | 0
Wheelset | Axle | Seat for brake disc, final drive or traction motor (axle) | Seat for brake disc, final drive or traction motor (axle) | unsufficient quality of material (quality of production) | crack | possible propagation in the long term, axle could break in the corresponding section |  |  |  |  | 0 | [5 empty] | 0
Wheelset | Axle | Shaft / axle body (axle) | Shaft / axle body (axle) | crack | axle broken in the corresponding section | derailment |  |  |  |  | 0 | [5 empty] | 0
Wheelset | Axle | Shaft / axle body (axle) | Shaft / axle body (axle) | corrosion | crack | possible propagation in the long term, axle could break in the corresponding section |  |  |  |  | 0 | [5 empty] | 0
Wheelset | Axle | Shaft / axle body (axle) | Shaft / axle body (axle) | mechanical damage | crack | possible propagation in the long term, axle could break in the corresponding section |  |  |  |  | 0 | [5 empty] | 0
Wheelset | Axle | Shaft / axle body (axle) | Shaft / axle body (axle) | Surface roughness | crack | possible propagation in the long term, axle could break in the corresponding section |  |  |  |  | 0 | [5 empty] | 0
Wheelset | Axle | Shaft / axle body (axle) | Shaft / axle body (axle) | unsufficient geometrical quality (quality of production process) | crack | possible propagation in the long term, axle could break in the corresponding section |  |  |  |  | 0 | [5 empty] | 0
Wheelset | Axle | Shaft / axle body (axle) | Shaft / axle body (axle) | unsufficient quality of material (quality of production) | crack | possible propagation in the long term, axle could break in the corresponding section |  |  |  |  | 0 | [5 empty] | 0
Wheelset | Axle | Transition radius | Transition radius | crack | axle broken in the corresponding section | derailment |  |  |  |  | 0 | [5 empty] | 0
Wheelset | Axle | Transition radius | Transition radius | corrosion | crack | possible propagation in the long term, axle could break in the corresponding section |  |  |  |  | 0 | [5 empty] | 0
Wheelset | Axle | Transition radius | Transition radius | mechanical damage | crack | possible propagation in the long term, axle could break in the corresponding section |  |  |  |  | 0 | [5 empty] | 0
Wheelset | Axle | Transition radius | Transition radius | not reported derailment in the past | crack | possible propagation in the long term, axle could break in the corresponding section |  |  |  |  | 0 | [5 empty] | 0
Wheelset | Axle | Transition radius | Transition radius | Surface roughness | crack | possible propagation in the long term, axle could break in the corresponding section |  |  |  |  | 0 | [5 empty] | 0
Wheelset | Axle | Transition radius | Transition radius | unsufficient geometrical quality (quality of production process) | crack | possible propagation in the long term, axle could break in the corresponding section |  |  |  |  | 0 | [5 empty] | 0
Wheelset | Axle | Transition radius | Transition radius | unsufficient quality of material (Quality of production) | crack | possible propagation in the long term, axle could break in the corresponding section |  |  |  |  | 0 | [5 empty] | 0
Wheelset | Axle | Transition radius | Transition radius | Overloading of the wagon | crack | possible propagation in the long term, axle could break in the corresponding section |  |  |  |  | 0 | [5 empty] | 0
Wheelset | Axle | Wheel seat (axle) | Wheel seat (axle) | crack | axle broken in the corresponding section | derailment |  |  |  |  | 0 | [5 empty] | 0
Wheelset | Axle | Wheel seat (axle) | Wheel seat (axle) | not reported derailment in the past | crack | possible propagation in the long term, axle could break in the corresponding section |  |  |  |  | 0 | [5 empty] | 0
Wheelset | Axle | Wheel seat (axle) | Wheel seat (axle) | corrosion | crack | possible propagation in the long term, axle could break in the corresponding section |  |  |  |  | 0 | [5 empty] | 0
Wheelset | Axle | Wheel seat (axle) | Wheel seat (axle) | mechanical damage (mounting / dismounting) | crack | possible propagation in the long term, axle could break in the corresponding section |  |  |  |  | 0 | [5 empty] | 0
Wheelset | Axle | Wheel seat (axle) | Wheel seat (axle) | overloading of the wagon | crack | possible propagation in the long term, axle could break in the corresponding section |  |  |  |  | 0 | [5 empty] | 0
Wheelset | Axle | Wheel seat (axle) | Wheel seat (axle) | Surface roughness | crack | possible propagation in the long term, axle could break in the corresponding section |  |  |  |  | 0 | [5 empty] | 0
Wheelset | Axle | Wheel seat (axle) | Wheel seat (axle) | unsufficient geometrical quality (quality of production process) | crack | possible propagation in the long term, axle could break in the corresponding section |  |  |  |  | 0 | [5 empty] | 0
Wheelset | Axle | Wheel seat (axle) | Wheel seat (axle) | unsufficient quality of material (quality of production) | crack | possible propagation in the long term, axle could break in the corresponding section |  |  |  |  | 0 | [5 empty] | 0
Wheelset | Axle | Wheel seat (axle) | Wheel seat (axle) | overloading by dynamic effects | crack | possible propagation in the long term, axle could break in the corresponding section | the bearing will be destroyed before |  |  |  | 0 | [5 empty] | 0
Wheelset | Axle box | Axle box | Bearing | Mounting procedure | bearing mechanical damages | hot axle box |  |  |  |  | 0 | [5 empty] | 0
Wheelset | Axle box | Bearing | Bearing | bearing mechanical damages | hot axle box | broken journal |  |  |  |  | 0 | [5 empty] | 0
Wheelset | Axle box | Bearing | Bearing | Fatigue | bearing mechanical damages | hot axle box |  |  |  |  | 0 | [5 empty] | 0
Wheelset | Axle box | Bearing | Bearing | Incorrect handling | bearing mechanical damages | hot axle box |  |  |  |  | 0 | [5 empty] | 0
Wheelset | Axle box | Bearing | Bearing | mechanical shock | bearing mechanical damages | hot axle box |  |  |  |  | 0 | [5 empty] | 0
Wheelset | Axle box | Bearing | Bearing | Mounting procedure | bearing mechanical damages | hot axle box |  |  |  |  | 0 | [5 empty] | 0
Wheelset | Axle box | Bearing | Bearing | overloading by dynamic effects | bearing mechanical damages | hot axle box, but in the medium-long term |  |  |  |  | 0 | [5 empty] | 0
Wheelset | Axle box | Bearing | Bearing | wrong amount of grease while mounting | bearing mechanical damages | hot axle box |  |  |  |  | 0 | [5 empty] | 0
Wheelset | Axle box | Bearing | Bearing | wrong axle box assembly (e.g. wrong dimensioning chain) | bearing mechanical damages | hot axle box |  |  |  |  | 0 | [5 empty] | 0
Wheelset | Axle box | Bearing | Bearing | high electric current passing through the bearing | bearing mechanical damages (on inner\outer rings and rollers) | hot axle box, but in the medium-long term |  |  |  |  | 0 | [5 empty] | 0
Wheelset | Axle box | Bearing | Bearing | quality of production (e.g. material) | bearing mechanical damages (on inner\outer rings and rollers) | hot axle box, but in the medium-long term |  |  |  |  | 0 | [5 empty] | 0
Wheelset | Axle box | Bearing | Bearing | utilisation (too long time or too high loads) | bearing mechanical damages (on inner\outer rings and rollers) | hot axle box, but in the medium-long term |  |  |  |  | 0 | [5 empty] | 0
Wheelset | Axle box | Bearing | Bearing | wrong mounting | bearing mechanical damages (on inner\outer rings and rollers) | hot axle box, but in the medium-long term |  |  |  |  | 0 | [5 empty] | 0
Wheelset | Axle box | Bearing | Bearing | geometrical failure (too high clearance, wrong tolerances, etc) | broken cage | hot axle box |  |  |  |  | 0 | [5 empty] | 0
Wheelset | Axle box | Bearing | Bearing | corrosion of bearing | hot axle box | broken journal |  |  |  |  | 0 | [5 empty] | 0
Wheelset | Axle box | Bearing | Bearing | lack of sealing | corrosion of bearing | hot axle box, but in the medium-long term |  |  |  |  | 0 | [5 empty] | 0
Wheelset | Axle box | Bearing | Bearing | wheelset is out of service for too long time | corrosion of bearing | hot axle box, but in the medium-long term |  |  |  |  | 0 | [5 empty] | 0
Wheelset | Axle box | Bearing | Bearing | wrong clearance | hot axle box | broken journal |  |  |  |  | 0 | [5 empty] | 0
Wheelset | Axle box | Bearing | Bearing | wrong mounting | wrong clearance | hot axle box, but in the medium-long term |  |  |  |  | 0 | [5 empty] | 0
Wheelset | Axle box | Bearing | Bearing | change in the material due to wrong mounting temperature | loose inner ring | hot axle box |  |  |  |  | 0 | [5 empty] | 0
Wheelset | Axle box | Bearing | Bearing | too little pressfit | loose inner ring | hot axle box |  |  |  |  | 0 | [5 empty] | 0
Wheelset | Axle box | Bearing | Cage | broken cage | hot axle box | broken journal |  |  |  |  | 0 | [5 empty] | 0
Wheelset | Axle box | Bearing | Cage | loose steel rivet | blocking bearing | hot axle box |  |  |  |  | 0 | [5 empty] | 0
Wheelset | Axle box | Bearing | Cage | loose brass rivets | broken brass cage | bearing damage (increase dynamic forces) |  |  |  |  | 0 | [5 empty] | 0
Wheelset | Axle box | Bearing | Cage | quality of production (e.g. cage material) | broken cage | hot axle box |  |  |  |  | 0 | [5 empty] | 0
Wheelset | Axle box | Bearing | Cage | overloading by dynamic effects | broken cage | hot axle box |  |  |  |  | 0 | [5 empty] | 0
Wheelset | Axle box | Bearing | Grease | Aging grease | bearing mechanical damages | hot axle box, but in the medium-long term |  |  |  |  | 0 | [5 empty] | 0
Wheelset | Axle box | Bearing | Grease | wrong type / quality of grease | bearing mechanical damages | hot axle box, but in the medium-long term |  |  |  |  | 0 | [5 empty] | 0
Wheelset | Axle box | Bearing | Grease | too much grease | bearing damages | hot axle box, but in the medium-long term |  |  |  |  | 0 | [5 empty] | 0
Wheelset | Axle box | Bearing | Inner ring | broken inner ring | hot axle box | broken journal |  |  |  |  | 0 | [5 empty] | 0
Wheelset | Axle box | Bearing | Inner ring | loose inner ring | hot axle box | broken journal |  |  |  |  | 0 | [5 empty] | 0
Wheelset | Axle box | Bearing | Outer ring | broken outer ring | hot axle box | broken journal |  |  |  |  | 0 | [5 empty] | 0
Wheelset | Axle box | Bearing | Sensors (Temperature / Speed / Acceleration) | mesurement device is out of order | no or wrong measurement | The component is not affected, but availability of the vehicle and/or the safety level of the rail system may be reduced. |  |  |  |  | 0 | [5 empty] | 0
Wheelset | Axle box | Bearing | Sensors (Temperature / Speed / Acceleration) | no energy | no measurement | The component is not affected, but availability of the vehicle and/or the safety level of the rail system may be reduced. |  |  |  |  | 0 | [5 empty] | 0
Wheelset | Axle box | Housing (including rear and frontcover) | Axlebox body (including rear and front cover) | mechanical damage | broken housing | derailment |  |  |  |  | 0 | [5 empty] | 0
Wheelset | Axle box | Housing (including rear and frontcover) | Axlebox body (including rear and front cover) | collision between two wheelsets while logistic handling | mechanical damages | broken housing |  |  |  |  | 0 | [5 empty] | 0
Wheelset | Axle box | Housing (including rear and frontcover) | Axlebox body (including rear and front cover) | not reported derailment in the past | mechanical damages | broken housing |  |  |  |  | 0 | [5 empty] | 0
Wheelset | Axle box | Housing (including rear and frontcover) | Axlebox body (including rear and front cover) | quality of production (e.g. wrong mounting) | mechanical damages | broken housing |  |  |  |  | 0 | [5 empty] | 0
Wheelset | Axle box | Housing (including rear and frontcover) | Axlebox body (including rear and front cover) | quality of production - material | stress in the structure exceeding quality-reduced limit | broken housing |  |  |  |  | 0 | [5 empty] | 0
Wheelset | Axle box | Housing (including rear and frontcover) | Bearing | unscrewed cover | wrong axle box assembly | hot axle box |  |  |  |  | 0 | [5 empty] | 0
Wheelset | Axle box | Housing (including rear and frontcover) | Bearing | unscrewed end cap | too much clearance | hot axle box |  |  |  |  | 0 | [5 empty] | 0
Wheelset | Axle box | Housing (including rear and frontcover) | end cap / bolt / locking device | too little fastening torque | unscrewed end cap | too much clearance |  |  |  |  | 0 | [5 empty] | 0
Wheelset | Axle box | Housing (including rear and frontcover) | end cap / bolt / locking device | uncorrect bending of the washer plate | unscrewed end cap | too much clearance |  |  |  |  | 0 | [5 empty] | 0
Wheelset | Axle box | Housing (including rear and frontcover) | end cap / bolt / locking device | worn thread of the screws or holes | unscrewed end cap | too much clearance |  |  |  |  | 0 | [5 empty] | 0
Wheelset | Axle box | Housing (including rear and frontcover) | Housing (including rear and frontcover) | lack of sealing | loss of grease | bearing mechanical damages |  |  |  |  | 0 | [5 empty] | 0
Wheelset | Brake disc | Brake disc | Brake disc | crack of brake disc | broken disc | Vehicle looses braking capacity. Mechanical damage on other components |  |  |  |  | 0 | [5 empty] | 0
Wheelset | Brake disc | Brake disc | Brake disc | mechanical damage | crack of brake disc | broken disc |  |  |  |  | 0 | [5 empty] | 0
Wheelset | Brake disc | Brake disc | Brake disc | quality of production - material | crack of brake disc | broken disc |  |  |  |  | 0 | [5 empty] | 0
Wheelset | Brake disc | Brake disc | Brake disc | exceeding brake energy input (e.g. misuse of park brake / brake incidente) | thermal stress plus deformation | crack of brake disc |  |  |  |  | 0 | [5 empty] | 0
Wheelset | Brake disc | Brake disc | Brake disc | quality of production - geometrical | exceeding wear in short time | thermal stress plus deformation |  |  |  |  | 0 | [5 empty] | 0
Wheelset | Brake disc | Brake disc | Brake disc | malfunction of the brake | exceeding brake energy input (e.g. misuse of park brake / brake incidente) | thermal stress plus deformation | e.g. blocking wheel |  |  |  | 0 | [5 empty] | 0
Wheelset | Brake disc | Brake disc | Brake disc | poor design / layout / calculation basis | crack of brake disc | broken disc |  |  |  |  | 0 | [5 empty] | 0
Wheelset | Brake disc | Brake disc | Safety & locking function | crack of safety & locking function | loosing contact between disc and disc hub / wheel | mechanical damages on axle |  |  |  |  | 0 | [5 empty] | 0
Wheelset | Brake disc | Brake disc | Safety & locking function | quality of production - material / wrong mounting | crack of safety & locking function | loosing contact between disc and disc hub / wheel |  |  |  |  | 0 | [5 empty] | 0
Wheelset | Hollow axle | Hollow axle of the transmission | Hollow axle of the transmission | mechanical damage | crack of hollow axle | broken hollow axle, but in the medium-long term |  |  |  |  | 0 | [5 empty] | 0
Wheelset | Hollow axle | Hollow axle of the transmission | Hollow axle of the transmission | quality of production - material | crack of hollow axle | broken hollow axle, but in the medium-long term |  |  |  |  | 0 | [5 empty] | 0
Wheelset | Hollow axle | Hollow axle of the transmission | Hollow axle of the transmission | crack of hollow axle | broken hollow axle, but in the medium-long term | mechanical damages on axle |  |  |  |  | 0 | [5 empty] | 0
Wheelset | Transmission hub | Transmission hub | hub of hollow axle of the transmission | mechanical damage | crack of the transmission hub | broken transmission hub, but in the medium-long term |  |  |  |  | 0 | [5 empty] | 0
Wheelset | Transmission hub | Transmission hub | hub of hollow axle of the transmission | quality of production - material | crack of the transmission hub | broken transmission hub, but in the medium-long term |  |  |  |  | 0 | [5 empty] | 0
Wheelset | Transmission hub | Transmission hub | seat on the axle for gear box / hollow for transmission / motor | mechanical damage | crack of the interface to the gear box | broken interface to the gear box, but in the medium-long term |  |  |  |  | 0 | [5 empty] | 0
Wheelset | Transmission hub | Transmission hub | seat on the axle for gear box / hollow for transmission / motor | quality of production - material | crack of the interface to the gear box | broken interface to the gear box, but in the medium-long term |  |  |  |  | 0 | [5 empty] | 0
Wheelset | Transmission hub | Transmission hub | seat on the axle for gear box / hollow for transmission / motor | poor design / layout / calculation basis | crack | broken interface to the gear box, but in the medium-long term |  |  |  |  | 0 | [5 empty] | 0
Wheelset | Wheel | Solid wheel | Rim | wrong tread profile | increase dynamic forces | bearing damage, damage of other components |  |  |  |  | 0 | [5 empty] | 0
Wheelset | Wheel | Solid wheel | Rim | wheel out of round | increase dynamic forces | bearing damage, damage of other components |  |  |  |  | 0 | [5 empty] | 0
Wheelset | Wheel | Solid wheel | Rim | quality of production - process (e.g. geometrical reason / heat treatment) | wheel out of round | increase dynamic forces |  |  |  |  | 0 | [5 empty] | 0
Wheelset | Wheel | Solid wheel | Rim | exceeding brake energy input (e.g. misuse of park brake / brake incidente) | exceeding internal stress | crack |  |  |  |  | 0 | [5 empty] | 0
Wheelset | Wheel | Solid wheel | Rim / Web | crack | broken rim / web | Derailment |  |  |  |  | 0 | [5 empty] | 0
Wheelset | Wheel | Solid wheel | Rim / Web | overloading by dynamic effects | crack | possible propagation in the long term, rim / web could break in the corresponding section | the bearing will be destroyed before |  |  |  | 0 | [5 empty] | 0
Wheelset | Wheel | Solid wheel | Rim / Web | overloading of the wagon | crack | possible propagation in the long term, rim / web could break in the corresponding section |  |  |  |  | 0 | [5 empty] | 0
Wheelset | Wheel | Solid wheel | Rim / Web | quality of production - material | crack | possible propagation in the long term, rim / web could break in the corresponding section |  |  |  |  | 0 | [5 empty] | 0
Wheelset | Wheel | Solid wheel | Rim / Web | quality of production processes (e.g. geometrical reason) | crack | possible propagation in the long term, rim / web could break in the corresponding section |  |  |  |  | 0 | [5 empty] | 0
Wheelset | Wheel | Solid wheel | Web | surface roughness | crack | possible propagation in the long term, web could break |  |  |  |  | 0 | [5 empty] | 0
Wheelset | Wheel | Solid wheel | Web | mechanical damage from fatigue | crack | possible propagation in the long term, web could break |  |  |  |  | 0 | [5 empty] | 0
Wheelset | Wheel | Solid wheel | Web | overloading of the wagon | mechanical deformation | deformed wheel |  |  |  |  | 0 | [5 empty] | 0
Wheelset | Wheel | Solid wheel | Web | not reported derailment in the past | mechanical deformation | deformed wheel |  |  |  |  | 0 | [5 empty] | 0
Wheelset | Wheel | Solid wheel | Web | exceeding brake energy input (e.g. misuse of park brake / brake incidente) | thermomechanical deformation | deformed wheel |  |  |  |  | 0 | [5 empty] | 0
Wheelset | Wheel | Tyred wheel | Retaining ring | loose of the retaining ring | loose tyre | derailment |  |  |  |  | 0 | [5 empty] | 0
Wheelset | Wheel | Tyred wheel | Retaining ring | too little pressfit of the retaining ring | relative movement of the retaining ring on the wheel | mechanical damages on tyre, retaining ring, wheel center |  |  |  |  | 0 | [5 empty] | 0
Wheelset | Wheel | Tyred wheel | Tyre | crack | broken tyre | derailment |  |  |  |  | 0 | [5 empty] | 0
Wheelset | Wheel | Tyred wheel | Tyre | corrosion in the inner diameter of the bore | crack | possible propagation in the long term, tyre could break |  |  |  |  | 0 | [5 empty] | 0
Wheelset | Wheel | Tyred wheel | Tyre | excessive thermal input | crack | possible propagation in the long term, tyre could break |  |  |  |  | 0 | [5 empty] | 0
Wheelset | Wheel | Tyred wheel | Tyre | excessive wear (tyre thickness too thin) | crack | possible propagation in the long term, tyre could break |  |  |  |  | 0 | [5 empty] | 0
Wheelset | Wheel | Tyred wheel | Tyre | mechanical damage | crack | possible propagation in the long term, tyre could break |  |  |  |  | 0 | [5 empty] | 0
Wheelset | Wheel | Tyred wheel | Tyre | quality of production - geometrical | crack | possible propagation in the long term, tyre could break |  |  |  |  | 0 | [5 empty] | 0
Wheelset | Wheel | Tyred wheel | Tyre | quality of production - material | crack | possible propagation in the long term, tyre could break |  |  |  |  | 0 | [5 empty] | 0
Wheelset | Wheel | Tyred wheel | Tyre | exceeding brake energy input (e.g. misuse of park brake / brake incidente) | loose tyre | derailment |  |  |  |  | 0 | [5 empty] | 0
Wheelset | Wheel | Tyred wheel | Tyre | Tyre thickness is too low / excessive wear | loose tyre | derailment |  |  |  |  | 0 | [5 empty] | 0
Wheelset | Wheel | Tyred wheel | Tyre | wrong mounting / too little pressfit | loose tyre | derailment |  |  |  |  | 0 | [5 empty] | 0
Wheelset | Wheel | Wheel | Hub | loose wheel or loose wheel centre | wheel moves axial on the axle seat | derailment |  |  |  |  | 0 | [5 empty] | 0
Wheelset | Wheel | Wheel | Hub | exceeding loading conditions / excessive transverse load | loose wheel or loose wheel centre | wheel moves axial on the axle seat |  |  |  |  | 0 | [5 empty] | 0
Wheelset | Wheel | Wheel | Hub | quality of production - process (e.g. geometrical reason / wrong mounting) | loose wheel or loose wheel centre | wheel moves axial on the axle seat |  |  |  |  | 0 | [5 empty] | 0
Wheelset | Wheel | Wheel | Hub | too little pressfit | loose wheel or loose wheel centre | wheel moves axial on the axle seat |  |  |  |  | 0 | [5 empty] | 0
Wheelset | Wheel | Wheel | Hub | loose wheel or loose wheel centre | wheel moves circumferential on the axle seat | possible decreasing of interference in the long term and wheel can move axial |  |  |  |  | 0 | [5 empty] | 0
Wheelset | Wheel | Wheel | Rim / Tyre | exceeding brake energy input (e.g. misuse of park brake / brake incidente) | thermomechanical crack | possible propagation in the long term, rim / tyre could break |  |  |  |  | 0 | [5 empty] | 0
Wheelset | Wheel | Wheel | Rim / Tyre | too high contact stresses | crack | possible propagation in the long term, rim / tyre could break in the corresponding section |  |  |  |  | 0 | [5 empty] | 0
Wheelset | Wheel | Wheel | Rim / Tyre | malfunction of the brake | flat wheel | dynamic overloading bearing damage, damage of other components |  |  |  |  | 0 | [5 empty] | 0
Wheelset | Wheel | Wheel | Rim / Tyre | overloading by dynamic effects | tread damage | dynamic overloading bearing damage, damage of other components |  |  |  |  | 0 | [5 empty] | 0
Wheelset | Wheel | Wheel | Rim / Tyre | quality of production - material | tread damage | dynamic overloading bearing damage, damage of other components |  |  |  |  | 0 | [5 empty] | 0
Wheelset | Wheel | Wheel | Rim / Tyre | overloading of the wagon | tread damage | dynamic overloading bearing damage, damage of other components |  |  |  |  | 0 | [5 empty] | 0
Wheelset | Wheel | Wheel | Rim / Tyre | wear | wrong tread profile | increase dynamic forces |  |  |  |  | 0 | [5 empty] | 0
Wheelset | Wheel | Wheel | Rim / Tyre | overloading by dynamic effects | wheel out of round | dynamic overloading bearing damage, damage of other components |  |  |  |  | 0 | [5 empty] | 0
Wheelset | Wheel | Wheel | Rim / Tyre | quality of production - geometrical | wheel out of round | dynamic overloading bearing damage, damage of other components |  |  |  |  | 0 | [5 empty] | 0
Wheelset | Wheel | Wheel | Rim / Tyre | quality of production - material | wheel out of round | dynamic overloading bearing damage, damage of other components |  |  |  |  | 0 | [5 empty] | 0
Wheelset | Wheel | Wheel | Web / Wheel center | crack | broken web / wheel center | derailment |  |  |  |  | 0 | [5 empty] | 0
Wheelset | Wheel | Wheel | Web / Wheel center | corroded wheel (or surface roughness) | crack | possible propagation in the long term, web / wheel center could break |  |  |  |  | 0 | [5 empty] | 0
Wheelset | Wheel | Wheel | Web / Wheel center | mechanical damage | crack | possible propagation in the long term, web / wheel center could break |  |  |  |  | 0 | [5 empty] | 0
Wheelset | Wheel | Wheel | Web / Wheel center | overloading by dynamic effects | crack | possible propagation in the long term, web / wheel center could break |  |  |  |  | 0 | [5 empty] | 0
Wheelset | Wheel | Wheel | Web / Wheel center | overloading of the wagon | crack | possible propagation in the long term, web / wheel center could break |  |  |  |  | 0 | [5 empty] | 0
Wheelset | Wheel | Wheel | Web / Wheel center | quality of production - geometrical | crack | possible propagation in the long term, web / wheel center could break |  |  |  |  | 0 | [5 empty] | 0
Wheelset | Wheel | Wheel | Web / Wheel center | quality of production - material | crack | possible propagation in the long term, web / wheel center could break |  |  |  |  | 0 | [5 empty] | 0
Wheelset | Wheel | Wheel | Wheel | poor design / layout / calculation basis | crack | possible propagation in the long term, rim / web / wheel center could break |  |  |  |  | 0 | [5 empty] | 0

## Severity
Severity
| Source: | based on EN 60812, Analysis techniques for system reliability – Procedure for failure mode and effects analysis (FMEA) [11/2006]
Example of parameter to determine the criteria "severity"
Rank | Impact | Criteria | Example | dead people | injured people | environment (pollution, external damages, noise) | freight forwarder | passenger | operation | Rolling stock | Infrastructure | status of the regarded component
1 | no impact | No recognizable effect.
2 | very little | Error is noticed by few passengers. Minor changes in structure and dimensions which are below limits. | [5 empty] | few |  |  |  | function but minor changes in structure and dimensions which are below limits
3 | little | Error is noticed by few passengers and ther are impacts on rolling stock and infrastructure on long term | [5 empty] | few |  | impact ==> long term | impact ==> long term | impact ==> long term component works, but in long term remarkable changes in structure and dimensions which are close to the limits
4 | very low | Error is noticed by many passengers. Due to the failure there is an impact on the quality of rolling stock and on the infrastructure in long term. |  |  |  |  | initial moving of good without dammage | many |  | impact ==> long term | impact ==> long term | impact ==> long term component works, but in long term remarkable changes in structure and dimensions which are close to the limits
5 | low | Error is noticed by all passengers. Due to the failure there is an impact on the quality of rolling stock and on the infrastructure in mid term. | less comfort, minor damages on transported goods, eventually higher noise level, increase maintence cost |  |  |  | moving of good without damage | noticed by all |  | impact ==> mid term | impact ==> mid term | impact ==> mid term component works, but in mid term malfunction and negative influence on other components
6 | moderate | Due to the failure there is an impact on the quality of rolling stock and on the infrastructure in short term. Error is noticed by all passengers. Loaded goods can get damaged. |  |  |  | minor damage | little damage of loading goods | noticed by all |  | impact ==> short term | impact ==> short term | impact ==> short term component works, but in short term malfunction and negative influence on other components
7 | high | Risk of very few light injured people and risc of significant impact on environment and operation. Operation on the line is closed or the line capacity is declined for hours. The loaded googs can get damaged. | small derailment in a shunting yard |  | very few light injuries | significant damage | damage of loading goods | noticed by all | closed line for hours or the line capacity is declined for hours | Vehicle operable but with a reduced level of performance | high impact | malfunction and severe influence on other components
8 | very high | Risk of few injured people and servere impact on environment. Operation on the line is closed for weeks. Part of the train is destroyed. | major derailment in a shunting yard |  | few | significant damages, light pollution | damage of loading goods | noticed by all | closed line for days | Part of the vehicle is destroyed. | large damages | destroyed - loose of main function
9 | unsafe with warning | Risk of multiple injured people and few dead people. The impact on environment is very high. Operation on the line is closed for weeks. Large parts of the train are destroyed. |  | few | multiple | major damages, significant pollution | damage of loading goods | noticed by all | closed line for weeks | Large parts of the vehicle is destroyed. | very large damages | destroyed - loose of main function
10 | unsafe without warning | Risk of many dead and numerous injured people or the impact on environment is catastrophic. Operation on the line is closed for weeks. The train is destroyed. | derailment ("Viareggio") | multiple | multiple | catastrophic damages, vast pollution | destroying of loading goods | noticed by all | closed line for weeks | Vehicle is destroyed. | very large damages | destroyed - loose of main function

## Detectability
Failure detection
| Source: | based on EN 60812, Analysis techniques for system reliability – Procedure for failure mode and effects analysis (FMEA) [11/2006]
Rank | Detection | Criteria
1 | nearly certain | With a very high propability a failure will be detected in a very early initial stage.
2 | very high | With a high propability a failure will be detected in a very early initial stage.
3 | high | With a high propability a failure will be detected in an early initial stage.
4 | moderate high | With a high propability a failure will be detected after initial stage.
5 | moderate | With a moderate propability a failure will be detected while existing a short while before getting critical.
6 | low | A failure will be detected while existing a while just before getting critical.
7 | very low | A failure will be detected while existing for a long while just before getting critical.
8 | little | A failure will be hardly detected in a very late stage.
9 | uncertain | The detection of a failure before becoming critical is uncertain.
10 | nearly uncertain | The detection of a failure nearly is not possible

## Frequency
Frequency
| Source: | based on EN 60812, Analysis techniques for system reliability – Procedure for failure mode and effects analysis (FMEA) [11/2006]
Rank | Impact | Probability number of failures per operating-h "vehicle is in use"
1 | little - failure is inplausible | < 10-9
2 | very low: relative very few failures | =< 10-9 till < 3 * 10-8
3 | low: relative few failures | =< 3 * 10-8 till < 8 * 10-7
4 | moderate: seldom there are failures | =< 8 * 10-7 till < 2 * 10-7
5 | moderate: sometimes there are failures | =< 2 * 10-7 till < 5 * 10-6
6 | moderate: often there are failures | =< 5 * 10-6 till < 10-6
7 | high: repeating failures | =< 10-6 till < 2 * 10-5
8 | high: repeating failures in short cycle | =< 2 * 10-5 till < 4 * 10-4
9 | very high: Failures in short cycle are nearly not nearly avoidable | =< 4 * 10-4 till < 8 * 10-3
10 | very high: Failures in very short cycle which are not avoidable | more than 8 * 10-3 per year

## Legend
In this file, cells in the following colors means :
Grey cell means: headline
Green cell means: headline - especially to indicate the row to be assessed by severity, detectability, frequency
Light Azure cell means: Input by the user
White cell means: result
List for acceptance of improvements: |  | List of types for to improve "Severity" and/or "Frequency" and / or "Detectability":
Yes |  | Preventive maintenance
No |  | Component quality
Component design
Operation